## Лист1
POS | Q-ty | VALUE | manufacturer | package | PART NUM | SIMILAR
U1,U2 | 2 | SN74LVC8T245PWR | TI | TSSOP-24 | SN74LVC8T245PWR | SN74LVC4245APWR
U3 | 1 | SN74LVC541APW | TI | TSSOP-20 | SN74LVC541APW | 74HC541PW,118,
U4 | 1 | ADV7125KSTZ50 | AD | LQFP48 | ADV7125KSTZ50 | ADV7125KSTZ140
U5 | 1 | THS7374IPWR | TI | TSSOP-14 | THS7374IPWR
U6 | 1 | EPCS4SI8N | Altera INTEL | SOIC-8 | EPCS4SI8N
U7 | 1 | 74LVC1G04GV,125, | Nexperia B.V. | SOT-23-5 | 74LVC1G04GV,125, | SN74LVC1G17DBVR TI
U8 | 1 | EP2C5T144C8N | Altera INTEL | TQFP144 | EP2C5T144C8N
VR1 | 1 | LD1117DT33TR | STM | DPAK/TO-252 | LD1117DT33TR
VR2 | 1 | LD1117AS33TR | STM | SOT-223 | LD1117AS33TR
VR3 | 1 | LD1117S12TR | STM | SOT-223 | LD1117S12TR
Q1 | 1 | Crystal 21,47727 MHz OSC 7,0*5,0 мм 3,3 V-5 V CMOS | CHINA | QSMD7x5x1.3 |  | ANY 3,3v 7*5mm 21,47727 or 26,601712MHz
Q2 | 1 | X1G004171002412 SG-210STF 14.31818MHZ, CMOS | epson | 2.5 X 2MM |  | ANY 3,3v 2,5*2mm 17,734 or 14,318MHz
Q3 | 1 | OSC, 5x7, 100%, 5070, 17,7344 MHz | CHINA | 2.5 X 2MM |  | ANY 3,3v 2,5*2mm 17,734 or 14,318MHz
LED1 | 1 | RFY1101W-C25 | STANLEY | 1206 | RFY1101W-C25
T1 | 1 | BC847-QR | Nexperia B.V. | SOT23 | BC847-QR
L1-L4 | 4 | BLM31A700SP | Murata | 1206 | BLM31A700SP | any 1206 ferrite bead with high impedance at frequencies of 50 MHz or higher
R1,R2,R3 | 3 | 1kΩ±5% | YAGEO | 0805 | RC0805JR-071KL
R4,R5,R6,R9,R17,R25,R26,R27,R28 | 9 | 10kΩ±5% | YAGEO | 0805 | RC0805JR-0710KL
R10 | 1 | 910Ω±5% | YAGEO | 0805 | RC0805JR-07910RL
R11,R12,R13,R14,R18,R19,R20,R21,R22,R23 | 10 | 75Ω±5% | YAGEO | 0805 | RC0805JR-0775RL
R15 | 1 | 1,1kΩ±5% | YAGEO | 0805 | RC0805JR-071K1L
R16 | 1 | 510Ω±5% | YAGEO | 0805 | RC0805JR-07510RL
R24 | 1 | 100Ω±5% | YAGEO | 0808 | RC0805JR-07100RL
R29 | 1 | 100Ω±5% | YAGEO | 0805 | RC0805JR-07110RL
R30 | 1 | 100kΩ±5% | YAGEO | 0805 | RC0805JR-07100KL
C1,C2,C3,C4,C6,C7,C9,C10,C12,C13,C16,C18,C19,C21,C22,C23,C24,C25,C26,C27,C28,C29,C30,C31,C40,C43 | 26 | 0.1uF X7R 16V 10% | Murata | 0603 | GRM188R71C104KA01D
C5,C8 | 2 | 22uF, 10v, 105°C, 20% ECAP SMD, 4x5.4мм, | JB cap | 4x5.4 | JCK1A220M040054
C11,C14 | 2 | tantal 22uF, 10v, 10% | avx | smd А | TAJB225K025RNJ
C15,C17,C32,C33,C34,C35 | 6 | 1uF X7R 16V 10% 0603, | Murata | 0603 | GRM188R71C105KA12D** | T491B226K016AT kemet, TR3B226K010C0700 vishay
C20 | 1 | 10uF X5R 10% 25V 1812, | Murata | 1812 | GRM43DR61E106K*
C36,C37,C38,C39 | 4 | 1000pF NP0 50V 5% 0603 | Murata | 603 | GRM1885C1H102J
C41,C42 | 2 | 0.1uF C0G 50V 5% 1206 | Murata | 1206 | GRM31C5C1H104JA01L
C44,C45,C46,C47 | 4 | Electrolytic Capacitor, 220 uF, 4 V, ± 20% | PANASONIC | d7 *6.3mm | ECEA0GKA221
jtag con | 1 | BH-10 (DS1013-10S) (IDC-10MS) | CONNFLY | 2*5*2.54 | DS1013-10SSiB1-B-0